## Sheet1
ID | Requirement | Test method | Expected outcome | Measured outcome | Check
1.1 | The maximum voltage of the 14 cell battery pack emulator is 80V | Attach Siglent SPD3303X-E power supply to input. Measure output voltage of the combined cells at maximum output voltage with a multimeter | 80V +- 10% | N/A
1.11 | The maximum voltage of the 4 cell battery pack emulator is 20V | Attach Siglent SPD3303X-E power supply to input. Measure output voltage of the combined cells at maximum output voltage with a multimeter | 20V +- 10% | N/A
1.2 | The battery pack emulator has a peak power of 13.44kW (see 10.1) | Attach Siglent SPD3303X-E power supply to input. Attach load to output and set output voltage of cell to maximum. Measure peak output voltage and current values with oscilloscope over time to calculate power. | 13.44kW +- 10% | N/A
1.21 | The 4 cell battery pack emulator has a peak power of 240W (see 10.1) | Attach Siglent SPD3303X-E power supply to input. Attach load to output and set output voltage of cell to maximum. Measure peak output voltage and current values with oscilloscope over time to calculate power. | 240W +- 10% | N/A
1.3 | The battery pack emulator has a continuous power of 112W (see 10.1) | Attach Siglent SPD3303X-E power supply to input. Attach load to output and set output voltage of cell to maximum. Measure output voltage and current with multimeter to calculate power. | 112W +- 10% | N/A
5.1 | The emulated cell has a voltage range of 2.48 to 5.04 V | Attach Siglent SPD3303X-E power supply to input. Measure output voltage of each cell with multimeter at the minimum and maximum output voltages | 2.48V to 5.04V +-10% | 2.5152V to 5.5104V | Pass
5.2 | The emulated cell has a peak sourcing current of 12A | Attach Siglent SPD3303X-E power supply to input. Attach a load to the output and measure the current through the load | 12A +- 10%
5.3 | The emulated cell has a continuous sourcing current of 100mA | Attach Siglent SPD3303X-E power supply to input. Attach a load to the output and measure the current through the load | 100mA +- 10%
5.4 | The emulated cell has a peak sinking current of 12A | Take two Siglent SPD3303X-E power supplies in parallel and set the current to 6A and measure the current drawn from these supplies | 12A +- 10%
5.5 | The emulated cell has a continuous sinking current of 100mA | Take one Siglent SPD3303X-E power supply and set the current to 200mA and measure the current drawn from the supply | 100mA +- 10%
5.6 | The emulated cell has a peak power of 60W | Attach Siglent SPD3303X-E power supply to input. Attach load to output and set output voltage of cell to maximum. Measure peak output voltage and current values with oscilloscope over time to calculate power. | 60W +- 10%
5.7 | The emulated cell has a continuous power of 0.5W | Attach Siglent SPD3303X-E power supply to input. Attach load to output and set output voltage of cell to maximum. Measure output voltage and current with multimeter to calculate power. | 0.5W +- 10%
6.2 | A user interface is made to adjust the voltages | Set-up the user device and attach it to the PCB. Test for specific voltages, voltages on the boundaries, and if the voltages change in real time. Measure the output with a multimeter | Output voltage responds to changes in the user interface
6.3 | The voltages are adjusted using a digital potentiometer | Set-up the user device and attach it to the PCB. Vary the resistance of the potentiometer to achieve specific voltages and measure the output voltage of the PCB using a multimeter. | Output voltage responds to changes in the digital potentiometer
7.1 | The temperature is emulated by using a digital potentiometer | Set-up the device and decide on reference temperatures. Set the digital potentiometer to the desired emulated temperature and measure. | The emulated temperature matches the temperature from the potentiometer | N/A
7.2 | The emulated temperature range is -40 to 80 C | Set-up the device. Set the digital potentiometer to emulate the desired temperature boundaries and measure. | The emulated temperature range matches the desired range for the device | N/A
7.3 | The emulated battery pack has an output which indicates the temperature relative to the output voltage |  |  | N/A
10.1 | The temperature of the electronics should be less than 25 C | *Run the device for an hour and then take the temperature of the electronics | Temperature is under 25 C | N/A
10.2 | The input of the battery pack emulator has reverse polarity protection | Wire the input with inverse polarity | nothing blows up
10.3 | The input of the battery pack emulator and load emulator have over current protection | Increase the input current above the maximum value | nothing blows up