## Blad1
NF ID | Non-functional | Design iteration | F ID | Functional
1 | Battery pack emulator is able to emulate Li-ion characteristics | 1 | 1.1
1.2
2 | Battery pack emulator consists of two emulated Li-ion cells | 1 | 2.1
3 | Battery pack emulator is able to emulate charging and discharging of Li-ion cell | 1 | 3.1
4 | The voltages of each emulated cell can be adjusted separately via hardware | 1 | 4.1 | The cell voltages can be changed by a mechanical variable resistor
5 | Each emulated cell has a voltage and current range that is 20% larger than the safe operating area of a Li-ion cell | 1 | 5.1 | The emulated cell has a voltage range of … to … V and a current range of … to … A
6 | The voltages of each emulated cell can be adjusted separately via software | 2 | 6.1 | The battery emulator hardware uses a microcontroller
|  |  | 6.2 | A user interface is made to adjust the voltages
|  |  | 6.3 | The voltages are adjusted using a digital potentiometer
7 | The battery pack emulator is able to emulate the temperature of the battery pack | 2 | 7.1 | The temperature is emulated by using a digital potentiometer
8 | Battery pack emulator consists of 14 emulated Li-ion cells | 3 | 8.1 | 14 Li-ion cell emulators are wired in series
9 | The load emulator is capable of emulating electronics and motors | 4 | 9.1