## Blad1
NF ID | Non-functional | Design iteration | F ID | Functional
1 | Battery pack emulator is able to emulate Li-ion characteristics | 1 | 1.1 | The maximum voltage of the battery pack emulator is 80V
|  |  | 1.2 | The battery pack emulator has a peak power of 13.44kW (see 10.1)
|  |  | 1.3 | The battery pack emulator has a continuous power of 112W (see 10.1)
2 | Battery pack emulator consists of two emulated Li-ion cells | 1 | 2.1 | The first iteration of the battery pack emulator consists of two emulated Li-ion cells
3 | Battery pack emulator is able to emulate charging and discharging of Li-ion cell | 1 | 3.1 | The emulated cell is able to deliver current (see 5.2 and 5.3)
|  |  | 3.2 | The emulated cell is able to sink current (see 5.4 and 5.5)
|  |  | 3.3 | A linear regulator is used to generate the specified voltages (see 5.1)
4 | The voltages of each emulated cell can be adjusted separately via hardware | 1 | 4.1 | The cell voltages can be changed by a mechanical variable resistor
5 | Each emulated cell has a voltage and current range that is 20% larger than the safe operating area of a Li-ion cell | 1 | 5.1 | The emulated cell has a voltage range of 2.48 to 5.04 V
|  |  | 5.2 | The emulated cell has a peak sourcing current of 12A
|  |  | 5.3 | The emulated cell has a continuous sourcing current of 100mA
|  |  | 5.4 | The emulated cell has a peak sinking current of 12A
|  |  | 5.5 | The emulated cell has a continuous sinking current of 100mA
|  |  | 5.6 | The emulated cell has a peak power of 60W
|  |  | 5.7 | The emulated cell has a continuous power of 0.5W
6 | The voltages of each emulated cell can be adjusted separately via software | 2 | 6.1 | The battery emulator hardware uses a microcontroller
|  |  | 6.2 | A user interface is made to adjust the voltages
|  |  | 6.3 | The voltages are adjusted using a digital potentiometer
7 | The battery pack emulator is able to emulate the temperature of the battery pack | 2 | 7.1 | The temperature is emulated by using a digital potentiometer
|  |  | 7.2 | The emulated temperature range is -40 to 80 C
|  |  | 7.3 | The emulated battery pack has an output which indicates the temperature relative to the output voltage
8 | Battery pack emulator consists of 14 emulated Li-ion cells | 3 | 8.1 | 14 Li-ion cell emulators are wired in series
9 | The load emulator is capable of emulating electronics and motors | 4 | 9.1 | The load emulator is able to handle the battery pack voltage specified in 1.1
|  |  | 9.2 | The load emulator is able to handle the battery pack power specified in 1.2
|  |  | 9.3 | The load emulator can draw a current following a setpoint voltage which is generated by a microcontroller
10 | The battery pack emulator and load emulator are safe | 1, 2, 3, 4 | 10.1 | The temperature of the electronics should be less than 25 C
|  |  | 10.2 | The input of the battery pack emulator has reverse polarity protection
|  |  | 10.3 | The input of the battery pack emulator and load emulator have over current protection